## Mandarin Nectar
50% MANDARIN NECTAR
TSS / 100 lt
| Brix | SG | TSS g/lt | kg/100 lt
standard strength | 8 | 1.0318 | 82.31 | 8.231 | This means that to make a 100 lt of final product at 8 Brix, the TSS (sugar) content is 8.23 kg.
To obtain 50% nectar, TSS contribution from juice should be : |  |  |  | 4.1155 | (a)
Concentrate equivalent (vol) required for 100 lt final product : |  |  |  | 4.8137 | (b)
To make a product at 12 Brix :
Calculations can be done in the following matrix :
FORMULATION |  | (R)
(for 100 litres) |  | Brix | TSS | Acid (max) | % Usage | Total Mass | TSS Contr. | Acid Contr. | Water | % | % juice
| SG | % | g/l | g/kg | v/v | kg | kg | kg | kg | TSS | @ SS
Mandarin concentrate | 1.3191 | 65 | 854.96 | 57 | 4.8137 | 6.3495 | 4.1155 | 0.362 | 1.87 | 32.81% | 50%
sugar | 1.5552 | 100 | 1550.82 | 0 | 5.4355 | 8.4534 | 8.4295 | 0 | 0.02 | 67.19%
Water | 1 | 0 | 0 | 0 | 89.86 | 89.86 | 0 | 0 | 89.86
Citric Acid |  | 0 | 0 |  | 0.183 | 0.18 | 0 | 0.183 | 0
Total |  |  |  |  | 100.2922 | 104.8428 | 12.545 | 0.545 | 91.75 | 100%
Specs of final product | 1.0484 | 12 | 125.45 | 5.2 | 100 | 104.837 | 12.545 | 0.545 | 91.75
(lt)
from IFU / USDA / Chen tables
acidity of raw materials in g/kg
100 lt final product
TSS Contr. = Total Soluble Solids contribution from that volume of raw material in kg
(a) = TSS contribution required to make 100 lt 50% mandarin nectar (in kg)
= TSS content of 100 lt final product @ 8 bx * 50/100 (in kg)
(b) = concentrate equivalent of required mandarin juice (in lt)
= (a) (in kg) * 1000/TSS of mandarin conc at 65 Brix ( in g/lt)
( c) = TSS content of 100 lt final product at 12 Brix (in kg)
= 100 lt * TSS (g/lt)
(d) = TSS contribution required from sugar
= ( c) - (a)
(from this you can calculate the weight and volume of sugar needed)
( e) = juice content at standard strength (%)
= TSS contribution from mandarin juice / TSS content of 100 lt final product @ 8 Bx
= (a) / 8.23 * 100%
Note on F14: (b)
Note on H14: (a)
Note on H15: (d)
Note on H19: (c)
Note on L14: (e)

## Peach Apricot Apple Nect
MIXED FRUIT NECTAR BLEND - PEACH APRICOT & APPLE (9%/6%/85%)
Legal requirements : | min fruit | SS
| content (%) | Brix
peach | 40 | 12
apricot | 35 | 11
apple | 50 | 10.5
Calculated fruit content & Brix of nectar follows :
| fruit content | Brix | TSS (g/lt)
peach | 3.6 | 0.52056 | 4.8273
apricot | 2.1 | 0.31812 | 3.2182
apple | 42.5 | 4.3018 | 45.5914
TOTAL | 48.2 | 5.1405
Brix / TSS of Nectar product : |  | 10.665 | 111.28
Volume of Ingredients (concentrate equivalent) required for 100 lt final product :
peach | 1.3285 | lt
apricot | 0.88563 | lt
apple | 4.8383 | lt
FORMULATION |  | Brix | TSS | Acid (min) | % Usage | Total Mass | TSS Contr. | Acid Contr. | Water | % | % fruit
(for 100 litres) | SG | % | g/l | g/kg | v/v | kg | kg | kg | kg | TSS | content
Peach Puree | 1.1388 | 32 | 363.38 | 11 | 1.3172 | 1.5 | 0.47865 | 0.02 | 1 | 4.301% | 48.15%
Apricot Puree | 1.1388 | 32 | 363.38 | 39 | 0.87814 | 1 | 0.3191 | 0.04 | 0.64 | 2.868%
Apple juice conc | 1.35 | 70 | 942.31 | 25 | 4.84 | 6.5339 | 4.5608 | 0.16 | 1.81 | 40.98%
Sugar | 1.5552 | 100 | 1550.82 | 0 | 3.72 | 5.79 | 5.77 | 0 | 0.02 | 51.85%
Water | 1 | 0 | 0 | 0 | 89.36 | 89.36 | 0 | 0 | 89.36
Citric acid |  | 0 | 0 |  | 0.11 | 0.11 | 0 | 0.11 | 0
TOTAL |  |  |  |  | 100.2254 | 104.2939 | 11.1285 | 0.33 | 92.83
SPECS | 1.0429 | 10.7 | 111.28 | 3.2 | 100 | 104.294 | 11.128 | 0.33374 | 92.8323 | 100%